## Cas9 RNP delivery
Protocole: Cas9-RNP delivery in HBE ALI
Materials:
HAE cells (non-clear filter)
crRNA: CFTR 3849 intron 22-23 Sp2 xT (100uM)
TracrRNA (100uM)
Cas9-NLS (40uM)
Shuttle peptides (250uM)
Conditions:
incubation time: 3h
Procedure:
1- Prepare the guide RNA duplex (Final concentration 10uM)
| Component | Volume 1RX (uL) | Volume 150RX (uL)
| crRNA (100µM) | 1 µl | 150 µl
| trcrRNA (100µM) | 1 µl | 150 µl
| duplex buffer | 8 µl | 1200 µl
| Total | 10 µl | 1500 µl
2- Incubate at 95 ºC for 10 min (in a thermocycler). Cool at RT.
3- Thaw nucleases and guides on ice
4- Prepare RNP mix in the following order:
a) 1X PBS
b) gRNA
c) Nuclease
| Component | Stock Concentration | Final Concentration | Volume 1RX (uL)
| 1X PBS | - | - | 6.9
| Duplex RNA | 10uM | 2uM | 10
| Cas9-NLS | 40uM | 2,5uM | 3.1
4- Incubate 15 minutes at RT.
4- During incubation, wash the apical surface of the cells with PBS (twice)
6- Prepare the mix with the Feldan Shuttle by adding in order:
a) Water
b) PBS 1x
c) Feldan Shuttle
d) RNP mix
| Component | Stock Concentration | Final Concentration | Volume 1RX (uL)
| Feldan Shuttle | 250uM | 40uM | 8
| Water | - | - | 16
| 1X PBS | - | - | 6
| RNP | - | - | 20
7- Mix and add immediately to the apical surface
8- Incubate for 3 hrs, remove inoculum, wash twice with PBS.
9- Incubate 72hr at 37°C, 5% CO2 and analyze by NGS

## Cas12a RNP delivery
Protocole: Cas12a-RNP delivery in HBE ALI
Materials:
HAE cells (non-clear filter)
crRNA: CFTR-45-5'
Cas12a-NLS (40uM)
Shuttle peptides (250uM)
Conditions:
incubation time: 3h
Procedure:
1- Thaw nucleases and guides on ice
2- Prepare RNP mix in the following order:
a) 1X PBS
b) gRNA
c) Nuclease
| Component | Stock Concentration | Final Concentration | Volume 1RX (uL)
| 1X PBS | - | - | 13.4
| gRNA | 10uM | 2uM | 10
| Cas12a-NLS/Mad7 | 40uM | 1,33uM | 1.6
3- Incubate 15 minutes at RT.
4- During incubation, wash the apical surface of the cells with PBS (twice)
5- Prepare the mix with the Feldan Shuttle by adding in order:
a) Water
b) PBS 1x
c) Feldan Shuttle
d) RNP mix
| Component | Stock Concentration | Final Concentration | Volume 1RX (uL)
| Feldan Shuttle | 250uM | 40uM | 8
| Water | - | - | 16
| 1X PBS | - | - | 1
| RNP | - | - | 25
6- Mix and add immediately to the apical surface
7- Incubate for 3 hrs, remove inoculum, wash twice with PBS.
8- Incubate 72hr at 37°C, 5% CO2 and analyze by NGS